## Sheet1
| Inches | mm | cm | m | Previous | Input what you have, calc the others
Arlo Base plate bottom height from floor: | 3.8 |  | 9.65 | 0.0965 | 0.0965 | Modify numbers in red, others are calculations.
Caster Overall Height: | 3.8 |  | 9.65 | 0.0965 | 0.0965
Arlo Plate Thickness: | 0.375 |  | 0.95 | 0.0095 | 0.0095
base_footprint_joint Z: (X & Y = 0) |  |  |  | 0.10125 | 0.10125
Arlo Robot Base Diameter: | 17.75 | 449 | 45.09 | 0.449 | 0.4509 | Measured = 45cm - 1 mm, Web site: 17.75 inches
Arlo Robot Base Radius: | 8.875 |  | 22.545 | 0.2245 | 0.22545
base_link Cylinder Length: |  |  |  | 0.0095 | 0.0095
base_link Radius: |  |  |  | 0.2245 | 0.22545
Wheel Thickness | 1.25 |  |  | 0.03175 | 0.03175
Wheel Diameter | 6 |  |  | 0.1524 | 0.1524
left/right_wheel_link Cylinder Length: |  |  |  | 0.03175 | 0.03175
left/right_wheel_link Radius: |  |  |  | 0.0762 | 0.0762
battery_box X |  |  |  | 0.1778 | 0.1778
battery_box Y |  |  |  | 0.3366 | 0.3366
battery_box Z |  |  |  | 0.0762 | 0.0762
battery_box_joint Z |  |  |  | -0.04285 | -0.04285
left/right_axle_link Cylinder Length: |  |  |  | 0.00635 | 0.00635 | <-Determine wheel distance from battery box
left/right_axle_link Radius: |  |  |  | 0.00635 | 0.00635
left/right_axle_joint Y: (X = 0) |  |  |  | 0.17148 | 0.17148 | Negative for right side
left/right_axle_joint Z: |  |  |  | 0.0178 | 0.0178
left/right_wheel_joint Y: (X & Z = 0) |  |  |  | 0.01905 | 0.01905 | Negative for right side
plate_#_link Cylinder Length: |  |  |  | 0.0095 | 0.0095
plate_#_link Radius: |  |  |  | 0.2245 | 0.22545
plate_#_joint Z: (X & Y = 0) |  |  |  | 0.1365 | 0.1365
standoff Length: | 5 |  |  | 0.127 | 0.127
standoff Radius: | 0.25 |  |  | 0.00635 | 0.00635
turtlebot_standoff_5in… Z: (Z & Y still set from Turtlebot, must measure) |  |  |  | 0.06825 | 0.06825
front/rear_caster_joint Z: |  |  |  | -0.00475 | -0.00475 | The caster originates from its top plate! Nice :)
Caster Top Plate Center Offset: |  |  |  | 0.038 | 0.038
front/rear_caster_joint X: |  |  |  | 0.1865 | 0.18745 | Negative for rear
Asus Xtion mesh Box Height: |  |  |  | 0.072 | 0.072
Asus Xtion Camera Offset from center: |  |  |  | 0.027 | 0.027 | From "<xacro:property name="asus_xtion_pro_depth_rel_rgb_py" value="0.0270" />"
Asus Xtion Measured height from top deck to center of Xtion: |  |  | 19 | 0.19 | 0.19
Asus Xtion Measured height from floor to center of Xtion: |  |  | 43.5 | 0.435 | 0.435
cam_pz |  |  |  | 0.2985 | 0.2985 | NOTE: The "origin" appears to be the camera itself, not the center of the Xtion casing.
cam_px |  |  |  | -0.1865 | -0.18745
cam_py |  |  |  | 0.027 | 0.027
Ping Sensor Size: | [5 empty] | Dimensions: 2.55 x 2.37 x .69 in (64.4 x 60. x 17.4 cm)
ping_sensor_array Visual X | 0.69 |  | 1.74 | 0.0174 | 0.0174 | 0.0174
ping_sensor_array Visual Y | 2.37 |  | 6 | 0.06 | 0.06 | 0.06
ping_sensor_array Visual Z | 2.55 |  | 6.44 | 0.0644 | 0.0644 | 0.0644
ping_array_joint X |  |  |  | 0.1865 | 0.18745
ping_array_joint Y |  |  |  | 0 | 0
ping_array_joint Z |  |  |  | 0.03695 | 0.03695
neato_laser joint Z | 3 |  | 7.62 | 0.0762 | 0.0762 | 0.11875
neato_laser X |  |  | 10.5 | 0.105 | 0.105
neato_laser Y |  |  | 12.5 | 0.125 | 0.125
neato_laser Z |  |  | 5 | 0.05 | 0.05